## Sheet1
MCU BOARD REV A
| DIGITAL BOARD REV C | Extender ESP32 footprint | GPIO Expander PCA8574PW,118 | STM32L486RGT6 |  |  | ESP32 |  |  | STM32L476 BGA |  |  | Removed Signals
| Signal Name | Pin number | Pin number | PIN # | PIN NAME | FUNCTION | PIN # | PIN NAME | FUNCTION | PIN # | PIN NAME | FUNCTION | PIN NAME | FUNCTION
pwr | +3,3V | 2 | - | 1 | VBAT | VBAT | - | - | - | B9 | VBAT | VBAT | PH0 | EXT_I2C3_RESET
GPiO wifi RST | BTC_RESET | _14 | - | 2 | PC13 | ESP32 RESET | - | - | - | B8 | PC13 | ESP32 RESET | PH1 | EXT_I2C3_BOOT
x | OSC32_IN | - | - | 3 | PC14 | OSC32_IN | - | - | - | C9 | PC14 | OSC32_IN | PA1 | RF_DETECTOR
x | OSC32_OUT | - | - | 4 | PC15 | OSC32_OUT | - | - | - | C8 | PC15 | OSC32_OUT | PB1 | ANT_SW_BIT1_LED
MCU reset | RESET_NODE* | 3 | - | 7 | NRST | NRST | 3 | EN | Reset | E9 | NRST | NRST | PB2 | ANT_SW_BIT0_LED
I2C pwr board | EXT_I2C3_SCL | 36 | - | 8 | PC0 | SCL | 36 | IO22/I2C-SCL | SCL | F9 | PC0 | SCL | PB12 | MUXOUT (Dig input)
I2C pwr board | EXT_I2C3_SDA | 33 | - | 9 | PC1 | SDA | 33 | IO21/I2C-SDA | SDA | F8 | PC1 | SDA | PB14 | NO_RESP_LED
GPiO RF | ANT_SW_V3 | _7 | 6 | 10 | PC2 | ANT_SW_V3 | - | - | - | F7 | PC2 | ANT_SW_V3 | PB15 | CRC_ERR_LED
GPiO Jammer | JAMMING_LE | 27 | - | 11 | PC3 | JAMMING_LE | 27 | IO16 | JAMMING_LE | G7 | PC3 | JAMMING_LE | PA8 | GPIO_BIDIR_2
pwr | GND | 38 | - | 12 | VSSA/VRE- | GND | 38 | GND | GND | G9 | VSSA/VRE- | GND | PC11 | TUNED_LED
| VDDA | _15 | - |  | - | - | - | - | - | G8 | VREF+ | Analog volt reference | PB4 | EXTPA_LED
pwr | VDDA | _15 | - | 13 | VDDA | VDDA | - | - | - | H9 | VDDA | VDDA | PB5 | PA_LDO_EN
LED_GPiO | MCU_LED | _16 | 12 | 14 | PA0 | MCU_LED | - | - | - | H8 | PA0 | MCU_LED
usb X | UART_RX | 34 | - | 16 | PA2 | USB_UART_RX | 34 | RXD0 | USB_UART_RX | G6 | PA2 | USB_UART_RX
usb X | UART_TX | 35 | - | 17 | PA3 | USB_UART_TX | 35 | TXD0 | USB_UART_TX | H7 | PA3 | USB_UART_TX
pwr | GND | 1 | - | 18 | VSS | GND | 1 | GND | GND | J9 | VSS | GND | Added Signals
pwr | +3,3V | 2 | - | 19 | VDD | VDD | 2 | 3V3 | VDD | J8 | VDD | VDD | PB9 | LINK_LED
SPI | NCS | 24 & _18 | - | 20 | PA4 | CS | 24 | IO2 | CS | G5 | PA4 | CS | G8 | VREF+
SPI | CLK | 30 | - | 21 | PA5 | CLK | 30 | IO18 | CLK | H6 | PA5 | CLK
SPI | MISO | 7 | - | 22 | PA6 | MISO | 7 | IO35 | MISO | H5 | PA6 | MISO
SPI | MOSI | 37 | - | 23 | PA7 | MOSI | 37 | IO23 | MOSI | H4 | PA7 | MOSI
GPIO_PWR | J12_PWR_BOARD | 31 | - | 24 | PC4 | PWR_RQST | 31 | IO19 | PWR_RQST | J7 | PC4 | PWR_RQST
GPiO RF | PA_SW_V2 | _9 | 9 | 25 | PC5 | PA_SW_V2 | - | - | - | J6 | PC5 | PA_SW_V2
GPiO RF | PA_SW_V1 | _8 | 7 | 26 | PB0 | PA_SW_V1 | - | - | - | J5 | PB0 | PA_SW_V1
GPiO RF | ANT_SW_V1 | _5 | 4 | 29 | PB10 | ANT_SW_V1 | - | - | - | H3 | PB10 | ANT_SW_V1
GPiO RF | ANT_SW_V2 | _6 | 5 | 30 | PB11 | ANT_SW_V2 | - | - | - | G3 | PB11 | ANT_SW_V2
pwr | GND | 15 & _1 | - | 31 | VSS | GND | 38 | GND | GND | J2 | VSS | GND
pwr | +3,3V | 2 | - | 32 | VDD | VDD | 2 | 3V3 | VDD | J1 | VDD | VDD
GPiO RF | JAMMING_CE | 28 | - | 34 | PB13 | JAMMING_CE | 28 | IO17 | JAMMING_CE | H2 | PB13 | JAMMING_CE
GPiO LED | TAG_LED | _3 | 10 | 37 | PC6 | TAG_LED | - | - | - | F3 | PC6 | TAG_LED
GPiO RF | ETC_3 | 9 | - | 38 | PC7 | ETC_3 | 9 | IO33 | ETC_3 | F1 | PC7 | ETC_3
GPiO RF | ETC_2 | 8 | - | 39 | PC8 | ETC_2 | 8 | IO32 | ETC_2 | F2 | PC8 | ETC_2
GPiO RF | ETC_1 | 12 | - | 40 | PC9 | ETC_1 | 12 | IO27 | ETC_1 | E1 | PC9 | ETC_1
GPIo_IRQ RF | IRQ | 6 | - | 42 | PA9 | IRQ_RF | 6 | IO34 | IRQ_RF | E3 | PA9 | IRQ_RF
GPiO_EN RF | EN | 29 | - | 43 | PA10 | EN_RF | 29 | IO5 | EN_RF | D2 | PA10 | EN_RF
UART wifi X | BLC_UART_CTS | _10 | - | 44 | PA11 | CTS to ESP32_RTS | - | - | - | D1 | PA11 | CTS to ESP32_RTS
UART wifi X | BLC_UART_RTS | _11 | - | 45 | PA12 | RTS to ESP32_CTS | - | - | - | C1 | PA12 | RTS to ESP32_CTS
DEBUGGING | SWDIO | 13 | - | 46 | PA13 | SWDIO | 13 | IO14 | SWDIO | C2 | PA13 | SWDIO
pwr | GND | 15 & _1 | - | 47 | VSS | GND | 15 | GND | GND | B1 | VSS | GND
pwr | +3,3V | 2 | - | 48 | VDDUSB | VDD | 2 | 3V3 | VDD | A1 | VDDUSB | VDD
DEBUGGING | SWCLK | 16 & _2 | - | 49 | PA14 | SWCLK | 16 | IO13 | SWCLK | B2 | PA14 | SWCLK
DEBUGGING | TDI | 14 | - | 50 | PA15 | TDI | 14 | IO12 | TDI | A2 | PA15 | TDI
GPiO LED | RF_LED | _4 | 11 | 51 | PC10 | RF_LED | - | - | - | D3 | PC10 | RF_LED
DEBUGGING | SWO | 23 & _17 | - | 55 | PB3 | SWO | 23 | IO15 | SWO | A6 | PB3 | SWO
UART wifi X | BLC_UART_TX | _12 | - | 58 | PB6 | TX to ESP32_RX | - | - | - | B7 | PB6 | TX to ESP32_RX
UART wifi X | BLC_UART_RX | _13 | - | 59 | PB7 | RX to ESP32_TX | - | - | - | A7 | PB7 | RX to ESP32_TX
BOOT0 | BOOT0 | 25 | - | 60 | BOOT0 | BOOT0 | 25 | IO0 | BOOT0 | D7 | BOOT0 | BOOT0
NEW | To be implemented** | 26 | - | 62 | PB9 | LINK_LED | 26 | IO4 | LINK_LED | E8 | PB9 | LINK_LED
pwr | GND | 1 | 8,1,2,3 | 63 | VSS | GND | 1 | GND | GND | A8 | VSS | GND
pwr | +3,3V | 2 | 16 | 64 | VDD | VDD | 2 | 3V3 | VDD | A9 | VDD | VDD
pwr | +3,3V | 2 | - | - | - | - | - | - | - | B6 | VDDIO2 | GPIO power supply
NEW | To be implemented*** | 11 | 14 | - | - | - | 11 | _I2C_SCL | GPIO expander | - | - | -
NEW | To be implemented*** | 10 | 15 | - | - | - | 10 | _I2C_SDA | GPIO expander | - | - | -
| *RESET_NODE: In the digital board rev C schematic, this node is the one connected to the pin 7 (NRST) of the MCU (U1), it also has pull up resistence to +3.3V, MUC_RESET_N, D9 anode and reset button | **The link led is to be added to the digital board, this LED was placed in the ESP32 WROOM MODULE REV C. This new LED (for the digital board), could replace one of the removed LEDs | ***I2C lines for the PCA8574PW,118 (or PCF8574T/3,518) GPIO expander, that is a simple circuit that uses the I2C lines (must have pull up resistenses to 3.3V), 3 address lines tied to ground, and the port outputs to each signal
SOT162-1
PCF8574T/3,518
PCA9554AD,118
PCF8574AT/3,518
PCA9534D,118
PCA9554D,118